## Vanguard_V2
Reference | Value | Datasheet | Footprint | Qty
C1,C2 | 2.2uF | ~ | Capacitor_SMD:C_0402_1005Metric | 2
C3,C22 | 1uF | ~ | Capacitor_SMD:C_0402_1005Metric | 2
C7,C8,C26,C27,C31 | 10uF | ~ | Capacitor_SMD:C_0402_1005Metric | 5
C9,C16,C17 | 4.7uF | ~ | Capacitor_SMD:C_0402_1005Metric | 3
C4,C10,C11,C12,C13,C14,C15,C18,C19,C20,C21,C24,C25,C29,C30 | 0.1uF | ~ | Capacitor_SMD:C_0402_1005Metric | 15
C23,C32 | 10nF | ~ | Capacitor_SMD:C_0402_1005Metric | 2
C28 | 220nF | ~ | Capacitor_SMD:C_0402_1005Metric | 1
D1 | LED | ~ | LED_SMD:LED_0603_1608Metric | 1
D2 | D_Schottky | ~ | Diode_SMD:D_0402_1005Metric | 1
D3 | PESD0402-140 | https://www.littelfuse.com/~/media/electronics/product_specifications/polymer_esd_suppressors/littelfuse_polymer_esd_suppressor_pesd0402_140_product_specification.pdf.pdf | VanguardLib:DIONC1005X43N | 1
D4,D5 | D_Schottky | ~ | Diode_SMD:D_0603_1608Metric | 2
FB1,FB2,FB3 | 1k 100MHz | https://www.mouser.com/datasheet/2/281/ENFA0004-1915711.pdf | Capacitor_SMD:C_0603_1608Metric | 3
IC1 | ST1L05CPU33R | https://www.mouser.de/datasheet/2/389/st1l05-974244.pdf | VanguardLib:SON95P300X300X100-7N-D | 1
IC2 | MAX-M10S-00B | https://content.u-blox.com/sites/default/files/MAX-M10S_IntegrationManual_UBX-20053088.pdf | VanguardLib:MAXM10S00B | 1
IC3 | ADXL375BCCZ-RL | https://www.analog.com/media/en/technical-documentation/data-sheets/ADXL375.PDF | ADXL375BCCZRL | 1
IC4 | ASM330LHHTR | https://www.st.com/resource/en/datasheet/asm330lhh.pdf | VanguardLib:LSM6DS3USTR | 1
J1,J5 | Conn_01x02_Pin | ~ | Connector_PinHeader_2.54mm:PinHeader_1x02_P2.54mm_Vertical | 2
J2 | Conn_01x05_Pin | ~ | Connector_PinHeader_2.54mm:PinHeader_1x05_P2.54mm_Vertical | 1
J3 | MEM2067-02-180-00-A | https://gct.co/files/drawings/mem2067.pdf | VanguardLib:MEM20670218000A | 1
J4 | Conn_01x04_Pin | ~ | Connector_PinSocket_2.54mm:PinSocket_1x04_P2.54mm_Vertical | 1
J6 | Screw_Terminal_01x04 | ~ | TerminalBlock:TerminalBlock_Xinya_XY308-2.54-4P_1x04_P2.54mm_Horizontal | 1
J7,J9 | Conn_Coaxial | ~ | Connector_Coaxial:U.FL_Hirose_U.FL-R-SMT-1_Vertical | 2
J8 | USB_B_Micro | ~ | Connector_USB:USB_Micro-B_GCT_USB3076-30-A | 1
Q1 | SI7232DN-T1-GE3 | https://www.vishay.com/docs/68986/si7232dn.pdf | SI7232DNT1GE3 | 1
R1,R2,R3,R5,R6,R7,R13,R14 | 10k | ~ | Resistor_SMD:R_0402_1005Metric | 8
R4 | 220 | ~ | Resistor_SMD:R_0402_1005Metric | 1
R8,R9 | 100 | ~ | Resistor_SMD:R_0402_1005Metric | 2
R11 | 10 | ~ | Resistor_SMD:R_0402_1005Metric | 1
SW1,SW2 | SW_Push | ~ | Button_Switch_SMD:SW_SPST_PTS810 | 2
TP1,TP2,TP3,TP4 | TestPoint | ~ | Connector_Wire:SolderWirePad_1x01_SMD_1x2mm | 4
U1 | STM32H743VITx | https://www.st.com/resource/en/datasheet/stm32h743vi.pdf | Package_QFP:LQFP-100_14x14mm_P0.5mm | 1
U2 | LD1117S50TR_SOT223 | http://www.st.com/st-web-ui/static/active/en/resource/technical/document/datasheet/CD00000544.pdf | Package_TO_SOT_SMD:SOT-223-3_TabPin2 | 1
U3 | USBLC6-2P6 | https://www.st.com/resource/en/datasheet/usblc6-2.pdf | Package_TO_SOT_SMD:SOT-666 | 1
U4 | LPS22HH | https://www.st.com/resource/en/datasheet/lps22hh.pdf | Package_LGA:ST_HLGA-10_2x2mm_P0.5mm_LayoutBorder3x2y | 1
U5 | LSM303C | www.st.com/resource/en/datasheet/lsm303c.pdf | Package_LGA:LGA-12_2x2mm_P0.5mm | 1
U6 | RFM95W-915S2 | https://www.hoperf.com/data/upload/portal/20181127/5bfcbea20e9ef.pdf | RF_Module:HOPERF_RFM9XW_SMD | 1
X1 | ECS-2520MV-xxx-xx | https://www.ecsxtal.com/store/pdf/ECS-2520MV.pdf | Oscillator:Oscillator_SMD_ECS_2520MV-xxx-xx-4Pin_2.5x2.0mm | 1